## AVR-scope-bom
Comment | Description | Designator | Footprint | Quantity
0.1uF | Capacitor | C101, C104, C105, C107, C111, C114, C116, C117, C119 | CAP0603N | 9
2.2uF | Capacitor | C102, C103 | CAP0603N | 2
0.01uF | Capacitor | C106 | CAP0603N | 1
4.7uF | Capacitor | C108, C118 | CAP0603N | 2
20pF | Capacitor | C109, C110, C113 | CAP0603N | 3
22pF | Capacitor | C120, C121 | CAP0603N | 2
BAT54C | Dual Diode Command Cathode | D101 | SOT23-3 | 1
SMBJ6 |  | D102 | SMB | 1
RED-LED | Blue 603 LED | D103 | 0603_LED | 1
TYPEC-304A-ACP16O |  | P101 | TYPEC-304A-ACP16O | 1
Header 2 | Header, 2-Pin | P102, P103, P104, P105 | 1X2P-2.54 | 4
Header 6 | Header, 6-Pin | P106 | HDR1X6 | 1
MMBT3904LP-7 |  | Q101 | SOT23-3 | 1
3296W-1-101LF | Resistor | R101 | 3296W-1 | 1
1K | Resistor SMD | R102, R110, R112 | RES0603N | 3
0R | Resistor SMD | R103, R104 | RES0603N | 2
10K | Resistor SMD | R105, R106, R107, R108, R111 | RES0603N | 5
4K7 | Resistor SMD | R113 | RES0603N | 1
K2-1110SP-C3SC-04 |  | SW101, SW102, SW103 | KEY6*6*5 | 3
AD7302BRZ-REEL7 | Integrated Circuit | U101 | SOIC127P1032X265-20N | 1 | NC
CH340G |  | U102 | SOP-16 | 1
SM05 |  | U103 | SOT23-3 | 1
PCF8563T_F4,112 | Integrated Circuit | U104 | SOIC127P600X175-8N | 1
ATMEGA328P_AU |  | U105 | LQFP32 | 1
12MHz |  | X101 | CX3225SB | 1
Q13FC1350000400 | Crystal or Oscillator | Y101 | Q13FC1350000400 | 1
16MHz |  | Y102 | CX3225SB | 1